## BOM Report
Bill-of-Materials

Source Data From:		Lidar Utility Development		Initial Lidar Robot Supplies
Project:		Lidar Utility Development
Variant:		None

Creation Date:	02/25/22
Print Date:	18-Mar-22	10:43:17 AM		Prepared by:		Ethan Vosburg

Designator	URL	Footprint	Description		Quantity	Unit Price	Price	Supplier 1	Supplier Part Number 1
M 12 D Coded Connector	https://www.mcmaster.com/7909N21/	Y4 RS 232/422	Food Industry M12 Screw-Together Connector, Straight Socket, 8 Poles, 9.5 Feet Long Cable		1	$59.18	$59.18	McMaster-Carr	7909N21
M 12 D Coded Connector to RJ45	https://www.mcmaster.com/4172T901/	Y2 Ethernet	Ethernet Cord with D-Coded M12 x RJ45 Plugs, 9-1/2 Feet Long		1	$52.24	$52.24	McMaster-Carr	4172T901
M 12 Break out Connector	https://www.mcmaster.com/6897K45/	Y3 Service	Micro M12 Signal/Power Connector, Straight Plug, 5 Poles, 1 Keyway, 12 Feet Cable		1	$53.22	$53.22	McMaster-Carr	6897K45
KB-014S-5000-14	https://automationdistribution.com/kb-014s-5000-14/	Y1 Logic	Breakout Cable for Y1 Logic Connector		1	$164.00	$164.00	Automation Distribution	50106976
Omni Directional Left Wheel	https://www.mcmaster.com/2796N15	Wheel	Omni-Directional Wheel, Left, 8" Diameter x 3-1/2" Wide		2	$142.71	$285.42	McMaster-Carr	2796N15
Omni Directional Right Wheel	https://www.mcmaster.com/2796N16	Wheel	Omni-Directional Wheel, Right, 8" Diameter x 3-1/2" Wide		2	$142.71	$285.42	McMaster-Carr	2796N16
Extruded Aluminum	https://www.mcmaster.com/5537T102	Frame	2ft, T-Slotted Framing, Single 4-Slot Rail, Silver, 40 mm Square, Solid		10	$27.02	$270.20	McMaster-Carr	5537T102
T-Slotted Gussets	https://www.mcmaster.com/5537T66/	Frame	T-Slotted Framing, Gusset Bracket for 40 mm High Rail, 3-1/8" Long, Silver		16	$13.14	$210.24	McMaster-Carr	5537T66
End Feed Nut with Button Head	https://www.mcmaster.com/5537t162/	Frame	T-Slotted Framing, End-Feed Nut with Button Head for 40 mm Single Rail		16	$3.07	$49.12	McMaster-Carr	5537t162
					Total	$1,379.92

## Project Information
Project Full Path
Project Filename
Variant Name
Data-Source Filename
Data-Source Full Path
Title
Total Quantity
Report Time
Report Date
Report Date & Tine
Output Name	Bill of Materials
Output Type	BOM_PartType
Output Generator Name	BOM
Output Generator Description	Bill of Materials